## INJECTION (SPLIT,GEN1)
Name of Thing | What its used for | Purchase Link | Unit | Individual Cost | Total Item Cost | Notes
OpenFlexure Delta Stage 3D printer model | Base/Holder | https://openflexure.org/projects/deltastage/ | 200 grams | 13 | 2.6
Qiaoba Green Laser Module Diode Green Laser Light 532nm | Laser | https://www.amazon.com/dp/B0C77FF66G | 1 | 18.99 | 18.99
LEDGUHON 5Pcs Ir High Power LED Chip 3535 SMD 3W Infrared Emitting Diode | illumination | https://www.amazon.com/dp/B0CL77ZPT7 | 1 | 19.29 | 19.29
Raspberry Pi NoIR Camera Module V2 - 8MP | IR Camera | https://www.amazon.com/dp/B01ER2SMHY | 1 | 19.49 | 19.49
HiLetgo 5pcs ULN2003 28BYJ-48 4-Phase Stepper Motor with 5V Drive Board for Arduino PI PIC Raspberry Pi | Motors for positioning | https://www.amazon.com/dp/B00LPK0E5A | 1 | 14.59 | 14.59
uxcell O-Rings Nitrile Rubber, 30mm Inner Diameter, 34mm OD, 2mm Width, Round Seal Gasket(Pack of 50) | Spring | https://www.amazon.com/dp/B07FH85GDL | 1 | 5.49 | 5.49
Vision Scientific VS-0TT5 Infinity Plan DIN Objective Lens (20X Magnification) | Lens | https://www.amazon.com/dp/B07C4J6K83 | 1 | 92.32 | 92.32
Raspberry Pi 4 Computer Model B 8GB Single Board Computer | Computer | https://www.amazon.com/Raspberry-Pi-Computer-Suitable-Workstation/dp/B0899VXM8F | 1 | 67.95 | 67.95
PATIKIL Diameter 12.5mm Height 3.7mm Flat Convex Lens, 10 Pcs Acrylic LED Optical Convex Condenser Lens for LED Flashlight Bike Head Lamp | illumination lens | https://www.amazon.com/dp/B0BR5PYPQB | 1 | 7.69 | 7.69
Digilent Arty S7: Spartan-7 FPGA Board for Makers and Hobbyists (Arty S7-25) | Timing mechanism | https://www.amazon.com/dp/B07C24TD86 | 1 | 99 | 99
Beam Splitter Plate 20*20*1.1mm 50T/50R Optical Glass Laser Analysis Instrument | Beam Splitter | Bohr Optics C. Ltd on ebay.com | 4 | 2.57 | 10.28
OpenFlexure Microscope Bag of Bits | Bolts, Screws, etc.. | https://lectronz.com/products/openflexure-microscope-bag-of-bits | 1 | 34.85 | 34.85
Sangaboard v5 | Motor Controller | https://lectronz.com/products/sangaboard-v5 | 1 | 40.29 | 7.5
Tube Lens PID: L13531 13mm diam. 50mm focal | Focusing Lens | https://www.surplusshed.com/search_lenses.php?type=ACH&diameter_to=12.5&diameter_from=13&focal_length_to=48&focal_length_from=52&sort=diameter&sortby=+asc | 1 | 7.5 | 7.5
MISC BUILD ASSEMBLY SUPPLIES | Odd, and ends | N/A (Amazon, Ebay, General Stores) | 1 | 10 | 10
|  |  |  | TOTAL UNIT COST | 417.54
281.28

## IMAGING (SPLIT,GEN1)
Name of Thing | What its used for | Purchase Link | Unit | Individual Cost | Total Item Cost
OpenFlexure Delta Stage 3D printer model | Base/Holder | https://openflexure.org/projects/deltastage/ | 200 grams | 13 | 2.6
HiLetgo 5pcs ULN2003 28BYJ-48 4-Phase Stepper Motor with 5V Drive Board for Arduino PI PIC Raspberry Pi | Motors for positioning | https://www.amazon.com/dp/B00LPK0E5A | 1 | 14.59 | 14.59
uxcell O-Rings Nitrile Rubber, 30mm Inner Diameter, 34mm OD, 2mm Width, Round Seal Gasket(Pack of 50) | Spring | https://www.amazon.com/dp/B07FH85GDL | 1 | 5.49 | 5.49
Vision Scientific VS-0TT5 Infinity Plan DIN Objective Lens (20X Magnification) | Lens | https://www.amazon.com/dp/B07C4J6K83 | 1 | 92.32 | 92.32
Raspberry Pi 4 Computer Model B 8GB Single Board Computer | Computer | https://www.amazon.com/Raspberry-Pi-Computer-Suitable-Workstation/dp/B0899VXM8F | 1 | 67.95 | 67.95
Digilent Arty S7: Spartan-7 FPGA Board for Makers and Hobbyists (Arty S7-25) | Timing mechanism | https://www.amazon.com/dp/B07C24TD86 | 1 | 99 | 99
OpenFlexure Microscope Bag of Bits | Bolts, Screws, etc.. | https://lectronz.com/products/openflexure-microscope-bag-of-bits | 1 | 34.85 | 34.85
Sangaboard v5 | Motor Controller | https://lectronz.com/products/sangaboard-v5 | 1 | 40.29 | 40.29
LT6233 from analog devices | High speed Op amp | https://www.mouser.com/ProductDetail/Analog-Devices/LT6233CS6TRMPBF?qs=hVkxg5c3xu%2FNXBOvYLz9Ig%3D%3D | 1 | 5.04 | 5.04
LUMINENT MRLDFC010-NEB1 1300nm 1.3um LASER DIODE SINGLE | Laser | https://www.ebay.com/itm/193000533916?_trkparms=amclksrc%3DITM%26aid%3D777008%26algo%3DPERSONAL.TOPIC%26ao%3D1%26asc%3D20240131095853%26meid%3De42124396a194bac982633549267f898%26pid%3D101949%26rk%3D1%26rkt%3D1%26itm%3D193000533916%26pmt%3D1%26noa%3D1%26pg%3D4375194%26algv%3DRecentlyViewedItemsV2WithMLRV6RankerPricelessTop30Features&_trksid=p4375194.c101949.m162918&_trkparms=parentrq%3Aeb58a89e1900a54a26819865ffff8f70%7Cpageci%3A4ad298ec-4abb-11ef-8133-fe808b91d733%7Ciid%3A1%7Cvlpname%3Avlp_homepage | 1 | 6.5 | 6.5
MISC BUILD ASSEMBLY SUPPLIES | Odd, and ends | N/A (Amazon, Ebay, General Stores) | 1 | 10 | 10
|  |  |  | TOTAL UNIT COST | 368.63

## NOTES
OUR TARGET BOARD KIT (Arduno, ZIF socket, Proto-board, etc.) |  |  | 1 | 15 | 15
HAYEAR 2K 34MP 1080P 60FPS HDMI USB Electronic Industrial Microscope Camera 0.5X Eyepiece Adapter 30mm/30.5m Ring |  | https://www.amazon.com/dp/B07WC1PN69 | 1 | 101.79 | 101.79
AmScope SE400-Z Professional Binocular Stereo Microscope, WF10x and WF20x Eyepieces, 10X and 20X Magnification, 1X Objective, LED Lighting, Boom-Arm Stand | Reference microscope | https://www.amazon.com/dp/B005C75IVM | 1 | 201.99 | 201.99
AmScope 10X Plan Achromatic Objective Lens with Knurled Ring |  | https://www.amazon.com/dp/B01G4CCB8G | 1 | NA | #VALUE!
Optical Glass Cube Dichroic Beam Splitter Prism Ratio 50:50 Spectrome Sicence |  | https://www.amazon.com/dp/B08FBCKKRM | 1 | NA | #VALUE!
Texas Instruments Value Line MSP430 LaunchPad - MSP-EXP430G2ET, 14-/20-pin DIP (N) Socket |  | https://www.amazon.com/dp/B07J3R15JB | 1 | NA | #VALUE!
HAYEAR 2K 34MP 1080P 60FPS HDMI USB Electronic Industrial Microscope Camera 0.5X Eyepiece Adapter 30mm/30.5m Ring |  | https://www.amazon.com/dp/B07WC1PN69 | 1 | 101.79 | 101.79
AmScope SE400-Z Professional Binocular Stereo Microscope, WF10x and WF20x Eyepieces, 10X and 20X Magnification, 1X Objective, LED Lighting, Boom-Arm Stand | Reference microscope | https://www.amazon.com/dp/B005C75IVM | 1 | 201.99 | 201.99